## Flight_Controller
Comment | Description | Quantity | Supplier 1
25LC1024 EEPROM | SPI Serial EEPROM Family, 8-bit, 20 MHz, 2.5 to 5.5V, -40°Cto 125°C, SOIJ-8, RoHS | 1 | Farnell
0603B103K160CT | CAP CER 10nF %10 0603 | 7 | Digi-Key
B340A-13F | Rectifier Diode, Schottky, 1 Phase, 1 Element, 3A, 40V V(RRM), Silicon, DO-214AC | 1 | Future Electronics
BC817 |  | 1
BMP390 | 3.0 Shuttle Board Dev Kit BMP390 | 1 | Future Electronics
C0603C104K5RACTU | CAP CER 100nF %10 0603 SMD | 1 | Digi-Key
C3216X5R1E336M160AC | CAP CER 33uF %20 1206 SMD | 2 | Digi-Key
CAP CER 100nF 0603 | Multilayer Ceramic Capacitor, 0.1 uF, 50 V, ± 10%, X7R, 0603 [1608 Metric] | 6 | Digikey
CAP_CER_1uF 0805 | Multilayer Ceramic Capacitor, 1 uF, 25 V, ± 10%, X7R, 0805 [2012 Metric] | 1 | Digikey
CAP_CER_20pF | Multilayer Ceramic Capacitor, 20 pF, 50 V, ± 5%, C0G (NP0), 0603 [1608 Metric] | 2 | Digikey
CL10C200JB8NNNC | CAP CER 20pF %5 0603 SMD | 1 | Digi-Key
CL21A475KAQNNNE | Multilayer Ceramic Capacitor, 4.7 uF, 25 V, ± 10%, X5R, 0805 [2012 Metric] | 1 | Digikey
CL21B105KBFNNNE | CAP CER 1uF %10 0805 | 4 | Digi-Key
Connector 2x3 SMD | 6pin 2.54mm 2 2.54mm Header，Push-Pull 3A 2.54μm tin SMD mount 7.78mm(Length)*7.37mm(height) | 1 | Mouser
Connector Header Through Hole |  | 1
CRYSTAL 32.768kHz | CRYSTAL 32.768kHz ±20ppm Crystal 12.5pF 90 kOhm -40°C ^ 85°C Surface Mount 2-SMD | 1 | Digikey
EG1215AA | Slide Switch, SPDT, 0.025A, 24V, SMD | 2 | Digikey, Digi-Key
FUSE_PTC |  | 1
Header 3 pin | CONN HEADER VERT 3POS 2.54MM / Connector Header Through Hole 3 position 0.100" (2.54mm) | 8 | Farnell
Header 5 | Header, 5-Pin | 1
HEADER 4 PIN | Header, Right Angle, 4Way; | 4 | Farnell
I | IMU (Inertial Measurement Unit), 9-Axis, Accelerometer, Gyroscope, Compass | 1 | Farnell
IND 15uH 3232 | Inductor High Current Shielded Wirewound 15uH 20% 100KHz 4.9A 65.3mOhm DCR 3232 T/R | 1 | Farnell
LED_GREEN_0805 | LED Low-Power Uni-Color Green 565nm 2.1V 2-Pin Chip LED T/R | 4 | Digikey
LH R974-LP-1 | LED Uni-Color Hyper Red 660nm 2-Pin Chip 0805(2012Metric) T/R | 1 | Digi-Key
MBRS320 | Schottky Power Rectifier, Surface Mount, Fast Soft-Recovery, 3.0 A, 200 V | 1 | Future Electronics
MP1584EN | MP1584 Series 28 V 3 A 1.5 MHz SMT Step-Down Converter - SOIC-8E | 1 | Future Electronics
NCP718B | LDO Regulator, 300 mA, Wide Vin, Ultra-Low Iq Fixed 3.3V, Non-Active Discharge, TSOT23-5 | 1 | Farnell
RC0603FR-0710KL | RES 10K %1 OHM 0603 SMD, RES 1K %1 OHM 0603 SMD | 26 | Digi-Key
RC0603JR-0715RL | RES 15 %5 OHM 0603 SMD | 1 | Digi-Key
RC0603JR-0743KL | RES 43K %5 OHM 0603 SMD | 1 | Digi-Key
RC0603JR-07220KL | RES 220K %5 OHM 0603 SMD | 5 | Digi-Key
STM32F405RGT6 | MCU 32-bit STM32F ARM Cortex M4F RISC 1024KB Flash 2.5V/3.3V 64-Pin LQFP Tray | 1 | Future Electronics
TBP01R1-508-02BE | Conn Shrouded Header HDR 2 POS 5.08mm Solder RA Side Entry Thru-Hole Bag | 1 | Digi-Key
USB_C 24PIN | USB Connector, 16 Contact(s), Female, Right Angle, Surface Mount Terminal, Locking, Receptacle | 1 | Farnell
USB_LC62 | USBLC6 Series 2 Line 6 V Uni / Bi Directional ESD Protection - SOT-23-6 | 1 | Farnell